## Sheet1
AERIAL CONTROL
[9 empty] | FIELD DATA SHEET | [7 empty] | PAGE:
1
[9 empty] | JOB REFERENCE |  |  |  | POINT ID: |  | Mad1
[9 empty] | Madison_6in |  |  |  | JOB No.: |  | 07174.01.001.111
5525 Mounes St., Suite 12
New Orleans, LA 70123
504-733-3001 voice 504-734-8938 fax
STATE | WI | [5 empty] | COUNTY |  | Dane |  |  | QUAD: | Madison West
OPERATOR |  | Davidson | [6 empty] | APPROXIMATE POSITION (C/A/CODE)
[9 empty] | LATITUDE | N 43 08 20.13860 |  |  |  | 226.691m |  |  | HEIGHT
RECEIVER MODEL |  |  |  | TRIMBLE 5700 |  |  |  |  | LONGITUDE | W 089 19 42.79954
RECEIVER S/N |  |  |  | 220320068
SESSION | [5 empty] | DATE: |  | 2007-04-29 |  | START TIME |  | 12:51 |  |  |  | X | U.T.C.
Mad11190 | [5 empty] | DAY OF YEAR |  | 119 |  | END TIME |  | 20:37 |  |  |  |  | LOCAL
| ANTENNA HEIGHT (SLANT) | [8 empty] | ANTENNA INFO
METERS/FEET | [9 empty] | RADIUS (M) | [6 empty] | 0.000
|  | MEASURED |  |  |  | FIXED HGT. |  |  |  | S/N NUMBER |  |  | 12560393 |  |  |  | 0.000
[10 empty] | ANTENNA TYPE |  |  | (Trimble) Zephyr
ANTENNA HEIGHT (VERTICAL)
METERS/FEET |  |  | 1.846m True | [7 empty] | TOP OF MONUMENT IS: |  |  |  | X | FLUSH
|  | MEASURED |  |  | X | FIXED HGT |  |  |  |  | METERS/FEET |  |  |  | ABOVE GROUND
[11 empty] | METERS/FEET |  |  |  | BELOW GROUND
SECO ANTENNA SUPPORT
|  | HIGH |  |  |  | STEEL POINT |  |  |  |  | AERIAL TARGET |  |  |  | PHOTO I.D.
|  | LOW |  |  |  | BRASS COLLAR |  |  |  |  | PUB. BENCH MARK |  |  | x | NEW CONTROL
[11 empty] | PUB. CONTROL |  |  |  | BASE STATION
DESCRIPTION 1: | [8 empty] | SKETCH
Mad1 is located at the Dane county Regional Airport in the second grassy area at the approach end of runway 32. Arrive at Wisconsin Air(FBO)from N Stoughton RD (51). Point is in grassy area SW of FBO ramp access. MAD1 is a 3/8 rebar driven flush with ground and marked with a stake and orange survey tape. Point is approx 25 yards into grass from edge of ramp.